## Properties
9-10 Battery Properties
Battery & Satellite
Property | Type | Quantity | License # | Surface Loc. | Active | WI
Battery | Muti-well | 1 | 401 | 09-10-010-13W4 | Y | 100%
Satellite | Oil Satellite | 1 | 400 | 13-02-010-13W4 | Y
Well
Producer | Water Inj. | Susp. | Abd | Total | Ref. well list
7 | 4 | 12 | 10 | 33
Equipment
Location |  | Quantity | Capacity | Note
9-10 Battery | FWKO | 1 | 4807m3/d | size: 10*30
| Treater | 1 | +312m3/d | Capacity calculated through peak history production
| Test Seperator | 1 |  | Out of order
| Flare Seperator | 1
| Inj. Pump | 3 | 700m3/d | Each pump has a boost pump, but one boost pump isn't working
| Skin pump | 1
| Air Compressor | 1
| Tank | 2 | 750bbl | Oil tank
|  | 1 | 750bbl | Water tank
|  | 1 | 1000bbl
|  | 1 | 200bbl | Pop tank
|  | 1 | 400bbl | Slop tank, inactive
| VRU | 1
| Flare | 1
| Recycle Pump | 1
| PLC | 1
| Seperator | 1 |  | Inactive
13-2 Satellite | Test seperator | 1
10-7 Battery Properties
Battery & Satellite
Property | Type | Quantity | License # | Surface Loc. | Active | WI
Battery | Muti-well | 1 | 563 | 10-07-011-13W4 | Y | 90.86%
Satellite | Oil Satellite | 5 | 20560 | 13-34-010-13W4 | Y | 81.25%
|  |  | 20563 | 15-04-011-13W4 | Y | 100%
|  |  | 413 | 04-29-010-13W4 | N | 75%
|  |  | 562 | 12-03-011-13W4 | Y | 100%
|  |  | 576 | 02-18-011-13W4 | Y | 100%
|  |  | 39180 | 16-29-010-13W4 | Y | 75%
Inj. Plant | Water Inj. Plant | 1 | 564 | 02-08-011-13W4 | Y | 60%
Compr. Station | Gas Compr. | 1 | 35898 | 02/04-29-010-13W4 | N | 75%
Well
Producer | Water Inj. | Susp. | Abd | Total | Ref. well list
12 | 7 | 12 | 18 | 49
Equipment
Location |  | Quantity | Capacity | Note
10-7 Battery | FWKO | 1 | 4807m3/d | Capacity depending on working pressure
| Treater | 1
| Test Seperator | 1
| Inj. Pump | 2 | 1100m3/d | Each one has a boost pump
| Tank | 2 | 750bbl | Oil tank
|  | 3 | 750bbl | Water tank
|  | 2 | 400bbl
|  | 2 | 400bbl | Slop tank
|  | 1 | 400bbl | Inactive tank
| Air Compressor | 1
| Flare | 1
| FKO Drum | 1
| VRU | 1
Satellite | Air Compressor | 5 |  | Each Sat. has 1 air comp. and test seperator.
| Test seperator | 5
10-22 Battery Properties
Battery & Satellite
Property | Type | Quantity | License # | Surface Loc. | Active | WI
Battery | Muti-well | 1 | 625 | 10-22-011-14W4 | Y | 100%
Well
Producer | Water Inj. | Susp. | Abd | Total | Ref. well list
2 | 1 | 4 | 4 | 11
Equipment
Location |  | Quantity | Capacity | Note
10-22 Battery | Treater | 1
| Test Seperator | 1
| Inj. Pump | 1 | 270m3/d
| Tank | 1 | 750bbl | Oil tank
|  | 2 | 750bbl | Water tank
|  | 1 | 750bbl | Slop tank
|  | 1 | 700bbl | Pop tank
| Air Compressor | 1
| Flare | 1
| FKO Drum | 1
| Recycle Pump | 1
| PLC | 1
| VRU | 1
12-14 Battery Properties
Battery & Satellite
Property | Type | Quantity | License # | Surface Loc. | Active | WI
Battery | Muti-well | 1 | 20120 | 12-14-011-14W4 | Y | 100%
Well
Producer | Water Inj. | Susp. | Abd | Total | Ref. well list
1 | 1 | 9 | 10 | 21
Equipment
Location |  | Quantity | Capacity | Note
12-14 Battery | Treater | 1
| Test Seperator | 1
Flare Seperator
| Inj. Pump | 1 | 350m3/d | Capacity may not accurate
| Skin Pump | 1
| Tank | 2 | 1000bbl | Oil tank
|  | 2 | 1000bbl | Water tank
|  | 1 | 750bbl | Slop tank
| Air Compressor | 1
| Flare | 1
| Recycle Pump | 1
| PLC | 1
| FKO Drum | 1
| VRU | 1
Other Properties
Battery & Satellite
Property | Type | Quantity | License # | Surface Loc. | Active | WI
Gas Plant | Gas Plant | 1 | 23616 | 06-22-011-21W4 | N | 100%
Inj. Plant | Inj. Plant | 1 | 815 | 13-23-012-13W4 | N | 40%
Battery | Muti-well | 1 | 816 | 14-23-012-13W4 | N | 40%
Battery | Single Well | 1 | 847 | 05-23-012-15W4 | N | 55%
Satellite | Satellite | 1 | 21141 | 10-15-011-14W4 | Y | 96.44%
Well
Producer | Water Inj. | Susp. | Abd | Total | Ref. well list
0 | 0 | 11 | 26 | 37
Equipment
Location |  | Quantity | Capacity | Note
6-22 Gas Plant | Dehydrater | 1
| Compressor | 1
| Tank | 1